## Notizen ESR
Bei Rechner Strtup einen Definierten Initzustand erzeugen
Dieser könnte so ausschauen

## ESR Verdrahtungsliste LogigDiag
Output 37 pin Stecker |  | Steuerpins Verdrahtung |  |  |  | ESR | X Schottky | Signale am 25 poligen Stecker
Sub D 37 | PowerSupply | X Horiz Sub D 25 | Y Vert Sub D 25 |  |  | Sub D 25 | stat Pegel | AuslesePin | SteuerPin | Nodal cmd | init | init
| verbunden? | verbunden? | verbunden? |  |  | init |  |  |  | 1 | ESR nodal | ESR Fesa | cmd
1 | DAC 0 Lsb | x 10 |  | Led rt | statisch | 1 | V+ (+5.27V) |  |  |  | V+ (+5.11V)
2 | DAC 2 | x9 |  | Led rt | statisch | 2 | V+ (+5.27V) |  |  |  | V+ (+5.11V)
3 | DAC 4 | x8 |  | Led bl | statisch | 3 | GND (0V) |  |  |  | GND (0V)
4 | Preamp dB | x25 |  | Led bl | statisch | 4 | GND (0V) |  |  |  | GND (0V)
5 | Difference dB | x13 |  | LED gn | Signal auslesen | 5 |  | High (+5.11V) |  |  | High (+5.11V)
6 | Resonance Mode | x11 |  | LED gn | Signal auslesen | 6 |  | Low(780mV) |  |  | Low(780mV)
7 | Remote clock | x17 |  | Led bl | statisch | 7 | GND (0V) |  |  |  | GND (0V)
8 | - |  |  | LED ge | Signal auslesen | 8 |  |  | DAC 24 |  | High (+5.11V) | 2
9 | - |  |  | LED ge | Signal auslesen | 9 |  |  | DAC 22 |  | High (+5.11V) | 2
10 | GND |  |  | LED ge | Signal auslesen | 10 |  |  | DAC 20 |  | Low(780mV)
11 | DAC 0 Lsb |  | y10 | LED rt | Signal setzen | 11 |  |  | Toggel | 3 | High (+5.11V) |  | Resonant
12 | DAC 2 |  | y9 | LED rt | Signal setzen | 12 |  |  | Toggel | 2 | High (+5.11V) |  | test
13 | DAC 4 |  | y8 | LED rt | Signal setzen | 13 |  |  | Toggel | 5 | High (+5.11V) |  | diff
14 | Preamp dB |  | y25 | Led rt | statisch | 14 | V+ (+5.27V) |  |  |  | V+ (+5.11V) | 1.93V ? opColR
15 | Difference dB |  | y13 | Led rt | statisch | 15 | V+ (+5.27V) |  |  |  | V+ (+5.11V) | 1.93V ? opColR
16 | Resonance Mode |  | y11 | LED gn | Signal auslesen | 16 |  | Low(780mV) |  |  | Low(780mV) | 3.264V
17 | Remote clock |  | y17 | LED rt | Toggelt | 17 | Low(780mV) |  |  |  | Low(780mV) | 4.156V | any cmd: toggelt
18 | - |  |  | LED gn | Signal auslesen | 18 |  | High (+5.11V) |  |  | High (+5.11V) | 3.291V
19 | - |  |  | Led rt | statisch | 19 | V+ (+5.27V) |  |  |  | V+ (+5.11V) | 4,158V
20 | DAC 1 | x22 |  | LED ge | Signal auslesen | 20 |  |  | DAC 25 |  | High (+5.11V) | Low(780mV)
21 | DAC 3 | x21x |  | LED ge | Signal auslesen | 21 |  |  | DAC 23 |  | High (+5.11V) | Low(780mV)
22 | DAC 5 msb | x20 |  | LED ge | Signal auslesen | 22 |  |  | DAC 21 |  | High (+5.11V) | Low(780mV)
23 | Sum dB | x23 |  | LED rt | Signal setzen | 23 |  |  | Toggel | 4 | Low(780mV) |  | sum
24 | Load Mode | x24 |  | LED rt | Signal setzen | 24 |  |  | Toggel | xx | Low(780mV) |  | Load HC
25 | Test Pickup | x12 |  | LED rt | Signal setzen | 25 |  |  | Toggel | 8 | High (+5.11V) |  | pre amp
26 | -
27 | - |  |  | 17 led
28 | -
29 | GND
30 | DAC 1 |  | y22 |  |  | s | Ändern sich | werden gesetzt
31 | DAC 3 |  | y21 |  |  |  | statisch | GND (0V)
32 | DAC 5 msb |  | y20 |  |  |  | statisch | High (+5.11V)
33 | Sum dB |  | y23 |  |  |  | clk
34 | Load Mode |  | y24 |  |  | a | Ändern sich | werden gelesen
35 | Test Pickup |  | y12
36 | -
37 | -
Input 37 pin Stecker |  | Auslesepins Verdrahtung |  |  |  | ESR | Y Schottky
Sub D 37 | PowerSupply | X Horiz Sub D 25 | Y Vert Sub D 25 |  |  | Sub D 25 | stat Pegel | AuslesePin | SteuerPin | Nodal cmd | init | init
| verbunden? | verbunden? | verbunden? |  |  | init |  |  |  | 1 | ESR nodal | ESR Fesa | cmd
1 | - | - | - |  |  | 1 | V+ (+5.27V) |  |  |  | V+ (+5.11V) | ok
2 | - | - | - |  |  | 2 | V+ (+5.27V) |  |  |  | V+ (+5.11V) | ok
3 | - | - | - |  |  | 3 | GND (0V) |  |  |  | GND (0V) | ok
4 | 5V Netzteil? | - | - |  |  | 4 | GND (0V) |  |  |  | GND (0V) | ok
5 | - | - | - |  |  | 5 |  | High (+5.11V) |  |  | High (+5.11V) | ok
6 | Sum State | x18 | - |  |  | 6 |  | Low(780mV) |  |  | Low(780mV) | ok
7 | Power State | x16 | - |  |  | 7 | GND (0V) |  |  |  | GND (0V) | ok
8 | - | - | - |  |  | 8 | h |  | DAC 24 |  | High (+5.11V) | ok
9 | GND |  |  |  |  | 9 | H |  | DAC 22 |  | High (+5.11V) | ok
10 | GND |  |  |  |  | 10 | Low(780mV) |  | DAC 20 |  | Low(780mV) | ok
11 | Sum State | - | y18 |  |  | 11 |  |  | High (+5.11V) | 3 | High (+5.11V) |  | Resonant
12 | Power State | - | y16 |  |  | 12 |  |  | High (+5.11V) | 2 | High (+5.11V) |  | test
13 | - | - | - |  |  | 13 |  |  | High (+5.11V) | 5 | High (+5.11V) |  | diff
14 | - | - | - |  |  | 14 | V+ (+5.27V) |  |  |  | V+ (+5.11V) | ok
15 | - | - | - |  |  | 15 | V+ (+5.27V) |  |  |  | V+ (+5.11V) | ok
16 | - | - | - |  |  | 16 |  | Low(780mV) |  |  | Low(780mV) | ok
17 | - | - | - |  |  | 17 | Low(780mV) |  |  |  | Low(780mV) |  | any cmd: toggelt
18 | - | - | - |  |  | 18 |  | High (+5.11V) |  |  | High (+5.11V) | ok
19 | - | - | - |  |  | 19 | V+ (+5.27V) |  |  |  | V+ (+5.11V) | ok
20 | - | - | - |  |  | 20 |  |  | DAC 25 |  | High (+5.11V) | Low(780mV)
21 | - | - | - |  |  | 21 |  |  | DAC 23 |  | High (+5.11V) | Low(780mV)
22 | - | - | - |  |  | 22 |  |  | DAC 21 |  | High (+5.11V) | Low(780mV)
23 | - | - | - |  |  | 23 |  |  | Low(780mV) | 4 | Low(780mV) |  | sum
24 | - | - | - |  |  | 24 |  |  | Low(780mV) | xx | Low(780mV) |  | Load HC
25 | Difference State | x6 | - |  |  | 25 |  |  | High (+5.11V) | 8 | High (+5.11V) |  | pre amp
26 | Hand / Remote | x5 | -
27 | - | - | -
28 | GND | - | -
29 | GND | - | -
30 | Difference State | - | y6
31 | Hand / Remote | - | y5
32 | - | - | -
33 | - | - | -
34 | - | - | -
35 | - | - | -
36 | - | - | -
37 | - | - | -

## ESR ResFreq Settings
|  |  | DAC | y |  | DAC PIN | DAC PIN | DAC PIN | DAC PIN | DAC PIN | DAC PIN |  | DAC | X |  | DAC PIN | DAC PIN | DAC PIN | DAC PIN | DAC PIN | DAC PIN
28.1 | 28.4 | 0.097619 |  |  |  | 20 | 8 | 21 | 9 | 22 | 10 |  |  |  |  | 20 | 8 | 21 | 9 | 22 | 10
28.2 | 28.4976 | 0.097619 | Dez | 6 Bit ADC |  | 2^5 | 2^4 | 2^3 | 2^2 | 2^1 | 2^0 |  | Dez | 6 Bit ADC |  | 2^5 | 2^4 | 2^3 | 2^2 | 2^1 | 2^0
28.3 | 28.5952 | 0.097619 | 0 | 000000 | ok | 0 | 0 | 0 | 0 | 0 | 0 |  | 0 | 000000 | ok | 0 | 0 | 0 | 0 | 0 | 0
28.4 | 28.6929 | 0.097619 | 1 | 000001 | ok | 0 | 0 | 0 | 0 | 0 | 1 |  | 1 | 000001 | ok | 0 | 0 | 0 | 0 | 0 | 1
28.5 | 28.7905 | 0.097619 | 2 | 000010 | ok | 0 | 0 | 0 | 0 | 1 | 0 |  | 2 | 000010 | ok | 0 | 0 | 0 | 0 | 1 | 0
28.6 | 28.8881 | 0.097619 | 3 | 000011 | ok | 0 | 0 | 0 | 0 | 1 | 1 |  | 3 | 000011 | ok | 0 | 0 | 0 | 0 | 1 | 1
28.7 | 28.9857 | 0.097619 | 4 | 000100 | ok | 0 | 0 | 0 | 1 | 0 | 0 |  | 4 | 000100 | ok | 0 | 0 | 0 | 1 | 0 | 0
28.8 | 29.0833 | 0.097619 | 5 | 000101 | ok | 0 | 0 | 0 | 1 | 0 | 1 |  | 5 | 000101 | ok
28.9 | 29.181 | 0.097619 | 6 | 000110 | ok | 0 | 0 | 0 | 1 | 1 | 0 |  | 6 | 000110 | ok
29 | 29.2786 | 0.097619 | 7 | 000111 | ok | 0 | 0 | 0 | 1 | 1 | 1 |  | 7 | 000111 | ok
29.1 | 29.3762 | 0.097619 | 8 | 001000 | ok | 0 | 0 | 1 | 0 | 0 | 0 |  | 8 | 001000 | ok | 0 | 0 | 1 | 0 | 0 | 0
29.2 | 29.4738 | 0.097619 | 9 | 001001 | ok | 0 | 0 | 1 | 0 | 0 | 1 |  | 9 | 001001 | ok
29.3 | 29.5714 | 0.097619 | 10 | 001010 | ok | 0 | 0 | 1 | 0 | 1 | 0 |  | 10 | 001010 | ok
29.4 | 29.669 | 1.0976 | 11 | 001011 | ok | 0 | 0 | 1 | 0 | 1 | 1 |  | 11 | 001011 | ok
29.4 | 30.7667 | 2.0976 | 12 | 001100 | ok | 0 | 0 | 1 | 1 | 0 | 0 |  | 12 | 001100 | ok
|  |  | 13 | 001101 | ok | 0 | 0 | 1 | 1 | 0 | 1 |  | 13 | 001101 | ok
|  |  | 14 | 001110 | ok | 0 | 0 | 1 | 1 | 1 | 0 |  | 14 | 001110 | ok
|  |  | 15 | 001111 | ok | 0 | 0 | 1 | 1 | 1 | 1 |  | 15 | 001111 | ok
|  |  | 16 | 010000 | ok | 0 | 1 | 0 | 0 | 0 | 0 |  | 16 | 010000 | ok | 0 | 1 | 0 | 0 | 0 | 0
|  |  | 17 | 010001 | ok | 0 | 1 | 0 | 0 | 0 | 1 |  | 17 | 010001 | ok
|  |  | 18 | 010010 | ok | 0 | 1 | 0 | 0 | 1 | 0 |  | 18 | 010010 | ok
|  |  | 19 | 010011 | ok | 0 | 1 | 0 | 0 | 1 | 1 |  | 19 | 010011 | ok
|  |  | 20 | 010100 | ok | 0 | 1 | 0 | 1 | 0 | 0 |  | 20 | 010100 | ok
|  |  | 21 | 010101 | ok | 0 | 1 | 0 | 1 | 0 | 1 |  | 21 | 010101 | ok
|  |  | 22 | 010110 | ok | 0 | 1 | 0 | 1 | 1 | 0 |  | 22 | 010110 | ok
|  |  | 23 | 010111 | ok | 0 | 1 | 0 | 1 | 1 | 1 |  | 23 | 010111 | ok
|  |  | 24 | 011000 | ok | 0 | 1 | 1 | 0 | 0 | 0 |  | 24 | 011000 | ok
|  |  | 25 | 011001 | ok | 0 | 1 | 1 | 0 | 0 | 1 |  | 25 | 011001 | ok
|  |  | 26 | 011010 | ok | 0 | 1 | 1 | 0 | 1 | 0 |  | 26 | 011010 | ok
|  |  | 27 | 011011 | ok | 0 | 1 | 1 | 0 | 1 | 1 |  | 27 | 011011 | ok
|  |  | 28 | 011100 | ok | 0 | 1 | 1 | 1 | 0 | 0 |  | 28 | 011100 | ok
|  |  | 29 | 011101 | ok | 0 | 1 | 1 | 1 | 0 | 1 |  | 29 | 011101 | ok
|  |  | 30 | 011110 | ok | 0 | 1 | 1 | 1 | 1 | 0 |  | 30 | 011110 | ok
|  |  | 31 | 011111 | ok | 0 | 1 | 1 | 1 | 1 | 1 |  | 31 | 011111 | ok | 0 | 1 | 1 | 1 | 1 | 1
|  |  | 32 | 100000 | ok | 1 | 0 | 0 | 0 | 0 | 0 |  | 32 | 100000 | ok | 1 | 0 | 0 | 0 | 0 | 0
|  |  | 33 | 100001 | ok | 1 | 0 | 0 | 0 | 0 | 1 |  | 33 | 100001 | ok
|  |  | 34 | 100010 | ok | 1 | 0 | 0 | 0 | 1 | 0 |  | 34 | 100010 | ok
|  |  | 35 | 100011 | ok | 1 | 0 | 0 | 0 | 1 | 1 |  | 35 | 100011 | ok
|  |  | 36 | 100100 | ok | 1 | 0 | 0 | 1 | 0 | 0 |  | 36 | 100100 | ok
|  |  | 37 | 100101 | ok | 1 | 0 | 0 | 1 | 0 | 1 |  | 37 | 100101 | ok
|  |  | 38 | 100110 | ok | 1 | 0 | 0 | 1 | 1 | 0 |  | 38 | 100110 | ok
|  |  | 39 | 100111 | ok | 1 | 0 | 0 | 1 | 1 | 1 |  | 39 | 100111 | ok
|  |  | 40 | 101000 | ok | 1 | 0 | 1 | 0 | 0 | 0 |  | 40 | 101000 | ok
|  |  | 41 | 101001 | ok | 1 | 0 | 1 | 0 | 0 | 1 |  | 41 | 101001 | ok
|  |  | 42 | 101010 | ok | 1 | 0 | 1 | 0 | 1 | 0 |  | 42 | 101010 | ok
|  |  | 43 | 101011 | ok | 1 | 0 | 1 | 0 | 1 | 1 |  | 43 | 101011 | ok
|  |  | 44 | 101100 | ok | 1 | 0 | 1 | 1 | 0 | 0 |  | 44 | 101100 | ok
|  |  | 45 | 101101 | ok | 1 | 0 | 1 | 1 | 0 | 1 |  | 45 | 101101 | ok
|  |  | 46 | 101110 | ok | 1 | 0 | 1 | 1 | 1 | 0 |  | 46 | 101110 | ok
|  |  | 47 | 101111 | ok | 1 | 0 | 1 | 1 | 1 | 1 |  | 47 | 101111 | ok
|  |  | 48 | 110000 | ok | 1 | 1 | 0 | 0 | 0 | 0 |  | 48 | 110000 | ok
|  |  | 49 | 110001 | ok | 1 | 1 | 0 | 0 | 0 | 1 |  | 49 | 110001 | ok
|  |  | 50 | 110010 | ok | 1 | 1 | 0 | 0 | 1 | 0 |  | 50 | 110010 | ok
|  |  | 51 | 110011 | ok | 1 | 1 | 0 | 0 | 1 | 1 |  | 51 | 110011 | ok
|  |  | 52 | 110100 | ok | 1 | 1 | 0 | 1 | 0 | 0 |  | 52 | 110100 | ok
|  |  | 53 | 110101 | ok | 1 | 1 | 0 | 1 | 0 | 1 |  | 53 | 110101 | ok
|  |  | 54 | 110110 | ok | 1 | 1 | 0 | 1 | 1 | 0 |  | 54 | 110110 | ok
|  |  | 55 | 110111 | ok | 1 | 1 | 0 | 1 | 1 | 1 |  | 55 | 110111 | ok
|  |  | 56 | 111000 | ok | 1 | 1 | 1 | 0 | 0 | 0 |  | 56 | 111000 | ok
|  |  | 57 | 111001 | ok | 1 | 1 | 1 | 0 | 0 | 1 |  | 57 | 111001 | ok
|  |  | 58 | 111010 | ok | 1 | 1 | 1 | 0 | 1 | 0 |  | 58 | 111010 | ok
|  |  | 59 | 111011 | ok | 1 | 1 | 1 | 0 | 1 | 1 |  | 59 | 111011 | ok
|  |  | 60 | 111100 | ok | 1 | 1 | 1 | 1 | 0 | 0 |  | 60 | 111100 | ok
|  |  | 61 | 111101 | ok | 1 | 1 | 1 | 1 | 0 | 1 |  | 61 | 111101 | ok
|  |  | 62 | 111110 | ok | 1 | 1 | 1 | 1 | 1 | 0 |  | 62 | 111110 | ok
|  |  | 63 | 111111 | ok | 1 | 1 | 1 | 1 | 1 | 1 | 1 | 63 | 111111 | ok | 1 | 1 | 1 | 1 | 1 | 1